## thingBot-Base_v1P0
BOM of thingBot-Base
Reference | Value | DESC | Sent Quantity
C1 | 0.1uF | Multilayer Ceramic Capacitors MLCC - SMD/SMT 10K pF 16V 10% | 100
C3 C4 C2 | 1uF | Multilayer Ceramic Capacitors MLCC - SMD/SMT 10K pF 16V 10% | 100
C5 C6 | 47pF | Multilayer Ceramic Capacitors MLCC - SMD/SMT 10K pF 16V 10% | pending
D1 D2 | YELLOW | Yellow led for Data Receiving indication | 100
D3 | POWER | GREEN led for power indication | 100
P1 | Micro_usb_B | Micro Usb Series B Receptacle Trough Hole | 15
P2 | BATT_CONN | JST_XH_S02B-XH-A_02x2.54mm_Angled | 12
P3 P8 | XBEE_CONN_LEFT | 1X10 2.54 mm Male TH | 7 berg sticks
P4 P5 | CONN_01X02 | 1X10 2.54 mm Male TH | XBEE_CONN_LEFT
P6 | JTAG | Pin_Header_Straight_SMT_02x05_1.27mm_Pitch male | 3 Berg Sticks
P7 | XBEE(JTAG FEMALE) | Xbee Socket with 2x05 SMT Female 1.27mm_Pitch Header(SMT 02x05 1.27mm female) | 3 Berg Sticks
R1 R2 R3 | 1K | Current Sense Resistors - SMD 0805 0.002ohm 1% AEC-Q200 | 100
R4 R5 | 27E | Current Sense Resistors - SMD 0805 0.002ohm 1% AEC-Q200 | 100
SW1 | ON/OFF_Switch | Mini ON/OFF type switch rated at 50VDC@300mA | 15
U2 | CP2102 | Single-Chip USB to UART Data Transfer | 15
U3 | LP5907_LDO_250mA | SOT-23-5 250mA_250mV-dropout | pending
U4 | PROBE | 1x2 2.54 mm Header with Jumper | use XBEE_CONN_LEFT
P8 P9 | Xbee socket | 1x10 2.0mm straightnfemale headers TH | 7 berg sticks