## thingBot-Base_v1P0
Reference | Quantity | Value | DESC
C1 | 1 | 0.1uF | Multilayer Ceramic Capacitors MLCC - SMD/SMT 10K pF 16V 10%
C3 C4 C2 | 3 | 1uF | Multilayer Ceramic Capacitors MLCC - SMD/SMT 10K pF 16V 10%
C5 C6 | 2 | 47pF | Multilayer Ceramic Capacitors MLCC - SMD/SMT 10K pF 16V 10%
D1 D2 | 2 | YELLOW | Yellow led for Data Receiving indication
D3 | 1 | POWER | GREEN led for power indication
P1 | 1 | Micro_usb_B | Micro Usb Series B Receptacle Trough Hole
P2 | 1 | BATT_CONN | JST_XH_S02B-XH-A_02x2.54mm_Angled
P3 | 1 | XBEE_CONN_LEFT | 1X10 2.54 mm Male TH
P4 P5 | 2 | CONN_01X02 | 1X10 2.54 mm Male TH
P6 | 1 | JTAG | Pin_Header_Straight_SMT_02x05_1.27mm_Pitch male
P7 | 1 | XBEE | Xbee Socket with 2x05 SMT Female 1.27mm_Pitch Header
P8 | 1 | XBEE_CONN_RIGHT | 1X10 2.54 mm Male TH
R1 R2 R3 | 3 | 1K | Current Sense Resistors - SMD 0805 0.002ohm 1% AEC-Q200
R4 R5 | 2 | 27E | Current Sense Resistors - SMD 0805 0.002ohm 1% AEC-Q200
SW1 | 1 | ON/OFF_Switch | Mini ON/OFF type switch rated at 50VDC@300mA
U2 | 1 | CP2102 | Single-Chip USB to UART Data Transfer
U3 | 1 | LP5907_LDO_250mA | SOT-23-5 250mA_250mV-dropout
U4 | 1 | PROBE | 1x2 2.54 mm Header with Jumper