## thingBot-Base_v1P0
thingBot-Base
BILL OF MATERIALS
Item | Quantity | Reference | Value | DESC | MFG_NAME | MPN | Footprint | PCB Package | 1 | 100 | 500 | 1000 |  | 10 PCB | 100 PCB | 1000 PCB | Purchased cost for 100
1 | 1 | C1 | 0.1uF | Multilayer Ceramic Capacitors MLCC - SMD/SMT 0805 1uF 10volts X7R 10% | Vishay / Vitramon | VJ0805Y105KXQTW1BC | Capacitors_SMD:C_0805_HandSoldering | 805 | 3.5 | 2.1 | 2.1 | 2.1 |  | 3.5 | 2.1 | 2.1 | 1
2 | 3 | C2 C3 C4 | 1uF | Multilayer Ceramic Capacitors MLCC - SMD/SMT 0805 1uF 10volts X7R 10% | Vishay / Vitramon | VJ0805Y105KXQTW1BC | Capacitors_SMD:C_0805_HandSoldering | 805 | 3.5 | 2.1 | 2.1 | 2.1 |  | 10.5 | 6.3 | 6.3 | 0.9
| 2 | C5 C6 | 47pF | Multilayer Ceramic Capacitors MLCC - SMD/SMT 0805 1uF 10volts X7R 10% | Vishay / Vitramon | VJ0805Y105KXQTW1BC | Capacitors_SMD:C_0805_HandSoldering | 805 | 3.5 | 2.1 | 2.1 | 2.1 |  | 7 | 4.2 | 4.2 | 0.8
4 | 2 | D1 D2 | YELLOW LED | Yellow led for Data Receiving/Transmiting indication | Kingbright | APT2012YC | LEDs:LED_0805 | 805 | 9.1 | 4.76 | 4.76 | 4.55 |  | 18.2 | 9.52 | 9.1 | 1.4
5 | 1 | D3 | POWER LED | GREEN led for power indication | Kingbright | APT2012SGC | LEDs:LED_0805 | 805 | 9.8 | 4.76 | 4.76 | 4.55 |  | 9.8 | 4.76 | 4.55 | 1.2
6 | 1 | P1 | MICRO_USB | Micro Usb Series B Receptacle Trough Hole | Hirose Connector | ZX62D-B-5PA8(30) | Connect:USB_Micro-B |  | 49 | 32.34 | 30.8 | 25.41 |  | 49 | 32.34 | 25.41 | 20
7 | 1 | P2 | BATT_CONN | JST_XH_S02B-XH-A_02x2.54mm_Angled | ******* | 09749 ROHS | Connectors_JST:JST_XH_S02B-XH-A_02x2.50mm_Angled |  | 10 | 5 | 5 | 5 |  | 10 | 5 | 5 | 1
8 | 1 | P3 | XBEE_CONN_LEFT | 1X10 2.54 mm Male TH | Worth Elektronic | 61300211121 | Pin_Headers:Pin_Header_Straight_1x10 |  | 8.4 | 7.42 | 6.3 | 6.23 |  | 8.4 | 7.42 | 6.23 | 1.5
9 | 1 | P4 | JTAG | Pin_Header_Straight_SMT_02x05_1.27mm_Pitch male | Amphenol FCI | 20021121-00008C1LF | pin_header:Pin_Header_Straight_SMT_02x05_1.27mm_Pitch |  | 42.7 | 31.08 | 27.02 | 22.26 |  | 42.7 | 31.08 | 22.26 | 7
10 | 1 | P5 | XBEE(DNM) | Xbee Socket with 2x05 SMT Female 1.27mm_Pitch Header | ***** | ***** | Xbee:XBee_Plug | [6 empty] | 0 | 0 | 0 | 0
11 | 1 | P6 | XBEE_CONN_RIGHT | 1X10 2.54 mm Male TH | Worth Elekronik | 61300211121 | Pin_Headers:Pin_Header_Straight_1x10 |  | 8.4 | 7.42 | 6.3 | 6.23 |  | 8.4 | 7.42 | 6.23 | 1.5
| 2 | R4 R5 | 27E | Current Sense Resistors - SMD 0805 0.002ohm 1% AEC-Q200 | Murata Electronics | BLM21AG102SN1D | Resistors_SMD:R_0805_HandSoldering | 805 | 7.7 | 2.8 | 2.8 | 2.59 |  | 15.4 | 5.6 | 5.6 | 1.5
12 | 3 | R1 R2 R3 | 1K | Current Sense Resistors - SMD 0805 0.002ohm 1% AEC-Q200 | Murata Electronics | BLM21AG102SN1D | Resistors_SMD:R_0805_HandSoldering | 805 | 7.7 | 2.8 | 2.8 | 2.59 |  | 23.1 | 8.4 | 7.77 | 1
13 | 1 | SW1 | ON/OFF_Switch | Mini ON/OFF type switch rated at 50VDC@300mA | sunrom | 4273 | Buttons_Switches_SMD:SW_SPDT_PCM12 |  | 10 | 8 | 8 | 8 |  | 10 | 8 | 8 | 12
15 | 1 | U2 | CP2102 | Single-Chip USB to UART Data Transfer | Silicon Labs | CP2102-GM | Housings_DFN_QFN:QFN-28-1EP_5x5mm_Pitch0.5mm | QFN-28 | 192.5 | 178.5 | 168.7 | 162.4 |  | 192.5 | 178.5 | 162.4 | 85
16 | 1 | U3 | LP5907_LDO_250mA | SOT-23-5 250mA_250mV-dropout | Texas Instruments | LP5907MFX-3.3/NOPB | TO_SOT_Packages_SMD:SOT-23-5 | SOT-23-5 | 39.2 | 25.48 | 19.39 | 11.06 |  | 39.2 | 25.48 | 11.06 | 25.48
17 | 1 | U4 | PROBE | 1x2 2.54 mm Header with Jumper | Worth Elektronic | 61300211121 | Pin_Headers:Pin_Header_Straight_2x01 |  | 8.4 | 7.42 | 6.3 | 6.23 |  | 8.4 | 7.42 | 6.23 | 1
18 | 2 | P7 P8 | Xbee_module_headers | 1x10 2.0mm Female Header TH | Harwin | M22-2510205 |  |  | 13.3 | 6.37 | 6.37 | 5.6 |  | 26.6 | 12.74 | 11.2 | 7
19 | 1 | P9 | JTAG Female | Pin_Header_Straight_SMT_02x05_1.27mm_Pitch female | Harwin | M50-3103345 |  |  | 42.7 | 31.08 | 27.02 | 22.26 |  | 42.7 | 31.08 | 22.26 | 7
[13 empty] | TOTAL | 525.4 | 387.36 | 325.9 | 176.28